## Sheet1
ATI DAQ F/T Sample Calculations for Converting Raw Voltages to Forces and Torques | [8 empty] | v 1.0.4
This spreadsheet outlines the calculations required to convert raw voltages to forces and torques for an ATI DAQ F/T system.
The working matrix reflects any configuration options such as tool transforms or unit changes.
[6 empty] | Calibration File | \\ati_nt\public\Production\CalFiles\3X\FT19000\FT19005.cal
User-Selected Info
|  |  | Force Units | N | 4.4482
|  |  | Torque Units | N-m | 0.11298
Manual Calculation Info | [7 empty] | Calibration Info
| Working Matrix | [6 empty] | Serial | FT19005
| G0 | G1 | G2 | G3 | G4 | G5 |  | Body style | Nano25
Fx | 0.21175 | -0.054121 | -1.3878 | 13.7839 | 0.64897 | -13.1408 |  | Part Number | SI-125-3
Fy | 0.0017473 | -16.0145 | -0.98363 | 7.9602 | -0.12654 | 7.5375 |  | CalDate | 2016-07-05
Fz | 26.5283 | -0.14476 | 25.5133 | -0.57655 | 25.6611 | 0.21817
Tx | 0.006053 | -0.13431 | 0.24113 | 0.062793 | -0.25067 | 0.05902 |  | Force Units | N | 4.4482
Ty | -0.30587 | 0.0010825 | 0.15867 | -0.11985 | 0.1349 | 0.11324 |  | Torque Units | N-m | 0.11298
Tz | -0.00034574 | -0.12872 | 0.0072216 | -0.12514 | 0.0096934 | -0.11937
Working Matrix, Converted to User-selected Units
| G0 | G1 | G2 | G3 | G4 | G5
Fx | 0.21175 | -0.054121 | -1.3878 | 13.7839 | 0.64897 | -13.1408
Fy | 0.0017473 | -16.0145 | -0.98363 | 7.9602 | -0.12654 | 7.5375
Fz | 26.5283 | -0.14476 | 25.5133 | -0.57655 | 25.6611 | 0.21817
Tx | 0.006053 | -0.13431 | 0.24113 | 0.062793 | -0.25067 | 0.05902
Ty | -0.30587 | 0.0010825 | 0.15867 | -0.11985 | 0.1349 | 0.11324
Tz | -0.00034574 | -0.12872 | 0.0072216 | -0.12514 | 0.0096934 | -0.11937
Bias Slopes
| 0 | 0 | 0 | 0 | 0 | 0
Gain Slopes
| 0 | 0 | 0 | 0 | 0 | 0
| Thermistor | 0
Sample Voltage Data
| Working Matrix, Converted to User-selected Units G0: Bias Reading |  | The bias reading is used to zero out, or tare, your sensor.
| G0 | G1 | G2 | G3 | G4 | G5 | G6 (Therm)
| 0.8235 | 0.5667 | -0.3255 | 0.1217 | -0.247 | 0.7753 | 2.2927
| Bias Reading G0: Raw Measurement |  | The raw measurement is the loaded reading.
| G0 | G1 | G2 | G3 | G4 | G5 | G6 (Therm)
| 0.1099 | 1.9644 | 3.694 | -1.0388 | -3.8624 | -0.7913 | 2.5136
Sample Calculation--No Temperature Compensation
| Raw Measurement G0: Raw Measurement-Bias Reading |  | Apply the bias to the loaded reading.
| G0 | G1 | G2 | G3 | G4 | G5
| -0.7136 | 1.3977 | 4.0195 | -1.1605 | -3.6154 | -1.5666
| Raw Measurement-Bias Reading G0: Calibrated Output |  | Multiply the calibration matrix with the biased reading.
| Fx | Fy | Fz | Tx | Ty | Tz
| -3.5613 | -46.927 | -9.0299 | 1.5181 | 0.33152 | 0.14654
Sample Calculation--With Temperature Compensation
Bias Reading, Temperature Compensated
| G0 | G1 | G2 | G3 | G4 | G5 |  | Correct bias for offset and gain shifts due to temperature.
| 0.8235 | 0.5667 | -0.3255 | 0.1217 | -0.247 | 0.7753
| Bias Reading, Temperature Compensated G0: Raw Measurement, Temperature Compensated |  | Correct loaded reading for offset and gain shifts due to temperature.
| G0 | G1 | G2 | G3 | G4 | G5
| 0.1099 | 1.9644 | 3.694 | -1.0388 | -3.8624 | -0.7913
| Raw Measurement, Temperature Compensated G0: Raw Measurement-Bias Reading, Temperature Compensated |  | Apply the bias to the loaded reading.
| G0 | G1 | G2 | G3 | G4 | G5
| -0.7136 | 1.3977 | 4.0195 | -1.1605 | -3.6154 | -1.5666
| Raw Measurement-Bias Reading, Temperature Compensated G0: Calibrated Output, Temperature Compensated |  | Multiply the calibration matrix with the biased reading.
| Fx | Fy | Fz | Tx | Ty | Tz
| -3.5613 | -46.927 | -9.0299 | 1.5181 | 0.33152 | 0.14654
Tool Transformation
| Axis | X | Y | Z
| Rotation | 0 | 0 | 0 | In Radians
| Translation | 0 | 0 | 0 | Units same as distance component of torque units
Rotation Matrix
| 1 | 0 | 0 | 0 | 0 | 0
| 0 | 1 | 0 | 0 | 0 | 0
| 0 | 0 | 1 | 0 | 0 | 0
| 0 | 0 | 0 | 1 | 0 | 0
| 0 | 0 | 0 | 0 | 1 | 0
| 0 | 0 | 0 | 0 | 0 | 1
Translation Matrix
| 1 | 0 | 0 | 0 | 0 | 0
| 0 | 1 | 0 | 0 | 0 | 0
| 0 | 0 | 1 | 0 | 0 | 0
| 0 | 0 | 0 | 1 | 0 | 0
| 0 | 0 | 0 | 0 | 1 | 0
| 0 | 0 | 0 | 0 | 0 | 1
Transformed Matrix
| 0.21175 | -0.054121 | -1.3878 | 13.7839 | 0.64897 | -13.1408
| 0.0017473 | -16.0145 | -0.98363 | 7.9602 | -0.12654 | 7.5375
| 26.5283 | -0.14476 | 25.5133 | -0.57655 | 25.6611 | 0.21817
| 0.006053 | -0.13431 | 0.24113 | 0.062793 | -0.25067 | 0.05902
| -0.30587 | 0.0010825 | 0.15867 | -0.11985 | 0.1349 | 0.11324
| -0.00034574 | -0.12872 | 0.0072216 | -0.12514 | 0.0096934 | -0.11937
Transformed Output
| Fx | Fy | Fz | Tx | Ty | Tz
| -3.5613 | -46.927 | -9.0299 | 1.5181 | 0.33152 | 0.14654
Transformed Output, Temperature Compensated
| Fx | Fy | Fz | Tx | Ty | Tz
| -3.5613 | -46.927 | -9.0299 | 1.5181 | 0.33152 | 0.14654
Load Calibration

## Sheet2
lbf | 1 | lbf-in | 1 | *Extra mapping values on this sheet are due to inconsistent data for legacy calibrations
Klbf | 0.001 | lbf-ft | 0.083333
N | 4.4482 | N-m | 0.11298
kN | 0.0044482 | N-mm | 112.9848
Kg | 0.45359 | Kg-cm | 1.1521
|  | kN-m | 0.00011298
|  | in | 1
|  | kNm | 0.00011298
|  | m | 0.11298